## Money Budget
PN	JLC PN	Price	Quantity	Total	Extended?	Extended fee	Extended fee per part	Extended fee per unit	Notes
W25Q128JVSIQ	C179173	0.81	0	0	n	0	#DIV/0!	0	Flash
RP2040	C2040	1.1055	1	1.1055	y	3	0.6	0.6	Microcontroller
ABM8-272-T3	C20625731	0.3645	1	0.3645	y	3	0.6	0.6	Crystal
0402CG150J500NT	C1548	0.001	2	0.002	n	0	0	0	Crystal load caps (math not done)
0603WAF270JT5E	C25190	0.0011	2	0.0022	preferred	0	0	0	27R USB termination
W25Q32JVSSIQ	C179173	0.375	1	0.375	y	3	0.6	0.6	32Mbit flash
CL05B104KO5NNNC	C1525	0.0011	11	0.0121	n	0	0	0	100nF 0402
GT-USB-7010ASV	C2988369	0.1086	1	0.1086	y	3	0.6	0.6	USB Connector
CL21B105KBFNNNE	C28323	0.0089	2	0.0178	n	0	0	0	1uF cap
CL10A106KP8NNNC	C19702	0.0056	1	0.0056	n	0	0	0	10uF cap
118EC240	C5355875	0.1805	3	0.5415	y	3	0.2	0.6	100uF cap
0402WGF1002TCE	C25744	0.0005		0	n	0	#DIV/0!	0	10k resistor 0402
0402WGF1001TCE	C11702	0.0005		0	n	0	#DIV/0!	0	1k resistor 0402
0402WGF1003TCE	C25741	0.001		0	n	0	#DIV/0!	0	100k resistor 0402
0402WGF4703TCE	C25790	0.0005		0	preferred	0	#DIV/0!	0	470k resistor 0402
0402WGF5101TCE	C25905	0.0005		0	n	0	#DIV/0!	0	5.1k resistor 0402
0603WAF3300T5E	C23138	0.001		0	n	0	#DIV/0!	0	330R resistor 0603
				0		0	#DIV/0!	0
TS-1088-AR02016	C720477	0.0423		0	n	0	#DIV/0!	0	Pushbutton
M24C64-RMN6TP	C79988	0.1106	1	0.1106	preferred	0	0	0	64kbit eeprom
PCF8523T/1,118	C2651516	0.474	1	1.05	y	3	0.6	0.6	SOP-8 RTC
XDCR-1220-006	C7498147	0.1185	1	0.1185	y	3	0.6	0.6	CR1220 holder for RTC backup
PH-3PVertical welding	C146054	0.0573	3	0.1719	y	3	0.2	0.6	3 pin JST PH for neopixels
				0		0	#DIV/0!	0
KT-0805Y	C2296	0.0125	1	0.0125	n	0	0	0	Yellow indication LED
XC6206P332MR-G	C5446	0.1023	1	0.1023	n	0	0	0	3v3 regulator
SN74HCT125DR	C352957	0.2063	1	0.2063	y	3	0.6	0.6	Buffer/level shifter
PH-2PVertical welding	C64658	0.057	49	2.793	y	3	0.0122448979591837	0.6	2 pin JST PH for buttons
				0		0	#DIV/0!	0
DM3AT-SF-PEJM5	C114218	1.29	1	1.29	y	3	0.6	0.6	uSD holder
				0		0	#DIV/0!	0
				0		0	#DIV/0!	0
Total				8.3899	Total with extended fee:	14.9899		4.8	Number of extended parts:	11
Quantity	5			41.9495		74.9495				.
					Total BOM + board cost	26.9899
Shipping	25					134.9495
					Total cost with shipping	31.9899
board cost						159.9495
Engeneering fee	24

Total fees	24

Board cost	7.2
Total per unit	7.2
total per unit with fees	12

## Power Budget
Conversion	Vin (V)	Iin (A)	Vout (V)	Iout (A)	Efficency	Power loss (mW)					Components	Power rail	Current (A)	Power (W)
Battery to 4V	1.5	0.258074781225139	4	0.0811	0.838	52.5528					RGB	4	0.06	0.24
4V to 3v3	4	0.0211	3.3	0.0211	0.825	12.18525						4		0
												4		0
												4		0
Battery life												4		0
Battery Typle	Nominal voltage	Capacity (mAh)	Runtime (h)	Note: handwaving the discharge curve’s impact on boost convert’s efficency								4		0
CR2020	3	100	0.387484586929716	100 is a bit conservative, quick google suggests 110-125 depending on brand							3v3 regulator	4	0.0211	0.0844
			0								Total 4V		0.0811	0.3244
			#DIV/0!

											Components	Power rail	Current (A)	Power (W)	Notes
											RP2040	3.3	0.011	0.0363	Close to max, average will be much lower due to sleep
											Eeprom	3.3	0.0001	0.00033
											Flash	3.3	0.01	0.033	Varies significantly between read and standby	https://www.winbond.com/resource-files/w25q32jv%20revg%2003272018%20plus.pdf
												3.3		0
												3.3		0
												3.3		0
												3.3	0	0
											Total 3v3		0.0211	0.06963

## Money Budget_2
PN	JLC PN	Price	Quantity	Total	Extended?	Extended fee	Extended fee per part	Extended fee per unit	Notes
W25Q128JVSIQ	C179173	0.81	0	0	n	0	#DIV/0!	0	Flash
RP2040	C2040	1.1055	1	1.1055	y	3	0.6	0.6	Microcontroller
ABM8-272-T3	C20625731	0.3645	1	0.3645	y	3	0.6	0.6	Crystal
0402CG150J500NT	C1548	0.001	2	0.002	n	0	0	0	Crystal load caps (math not done)
0603WAF270JT5E	C25190	0.0011	2	0.0022	preferred	0	0	0	27R USB termination
W25Q32JVSSIQ	C179173	0.375	1	0.375	y	3	0.6	0.6	32Mbit flash
CL05B104KO5NNNC	C1525	0.0011	11	0.0121	n	0	0	0	100nF 0402
GT-USB-7010ASV	C2988369	0.1086	1	0.1086	y	3	0.6	0.6	USB Connector
CL21B105KBFNNNE	C28323	0.0089	2	0.0178	n	0	0	0	1uF cap
CL10A106KP8NNNC	C19702	0.0056	1	0.0056	n	0	0	0	10uF cap
118EC240	C5355875	0.1805	3	0.5415	y	3	0.2	0.6	100uF cap
0402WGF1002TCE	C25744	0.0005		0	n	0	#DIV/0!	0	10k resistor 0402
0402WGF1001TCE	C11702	0.0005		0	n	0	#DIV/0!	0	1k resistor 0402
0402WGF1003TCE	C25741	0.001		0	n	0	#DIV/0!	0	100k resistor 0402
0402WGF4703TCE	C25790	0.0005		0	preferred	0	#DIV/0!	0	470k resistor 0402
0402WGF5101TCE	C25905	0.0005		0	n	0	#DIV/0!	0	5.1k resistor 0402
0603WAF3300T5E	C23138	0.001		0	n	0	#DIV/0!	0	330R resistor 0603
				0		0	#DIV/0!	0
TS-1088-AR02016	C720477	0.0423		0	n	0	#DIV/0!	0	Pushbutton
M24C64-RMN6TP	C79988	0.1106	1	0.1106	preferred	0	0	0	64kbit eeprom
PCF8523T/1,118	C2651516	0.474	1	1.05	y	3	0.6	0.6	SOP-8 RTC
XDCR-1220-006	C7498147	0.1185	1	0.1185	y	3	0.6	0.6	CR1220 holder for RTC backup
PH-3PVertical welding	C146054	0.0573	3	0.1719	y	3	0.2	0.6	3 pin JST PH for neopixels
				0		0	#DIV/0!	0
KT-0805Y	C2296	0.0125	1	0.0125	n	0	0	0	Yellow indication LED
XC6206P332MR-G	C5446	0.1023	1	0.1023	n	0	0	0	3v3 regulator
SN74HCT125DR	C352957	0.2063	1	0.2063	y	3	0.6	0.6	Buffer/level shifter
PH-2PVertical welding	C64658	0.057	49	2.793	y	3	0.0122448979591837	0.6	2 pin JST PH for buttons
				0		0	#DIV/0!	0
DM3AT-SF-PEJM5	C114218	1.29	1	1.29	y	3	0.6	0.6	uSD holder
				0		0	#DIV/0!	0
				0		0	#DIV/0!	0
Total				8.3899	Total with extended fee:	14.9899		4.8	Number of extended parts:	11
Quantity	5			41.9495		74.9495				.
					Total BOM + board cost	26.9899
Shipping	25					134.9495
					Total cost with shipping	31.9899
board cost						159.9495
Engeneering fee	24

Total fees	24

Board cost	7.2
Total per unit	7.2
total per unit with fees	12

## Power Budget_2
Conversion	Vin (V)	Iin (A)	Vout (V)	Iout (A)	Efficency	Power loss (mW)					Components	Power rail	Current (A)	Power (W)
Battery to 4V	1.5	0.258074781225139	4	0.0811	0.838	52.5528					RGB	4	0.06	0.24
4V to 3v3	4	0.0211	3.3	0.0211	0.825	12.18525						4		0
												4		0
												4		0
Battery life												4		0
Battery Typle	Nominal voltage	Capacity (mAh)	Runtime (h)	Note: handwaving the discharge curve’s impact on boost convert’s efficency								4		0
AAA	1.5	1200	4.6498150431566								3v3 regulator	4	0.0211	0.0844
AA	1.5	2500	9.68711467324291								Total 4V		0.0811	0.3244
			#DIV/0!

											Components	Power rail	Current (A)	Power (W)	Notes
											RP2040	3.3	0.011	0.0363	Close to max, average will be much lower due to sleep
											Eeprom	3.3	0.0001	0.00033
											Flash	3.3	0.01	0.033	Varies significantly between read and standby	https://www.winbond.com/resource-files/w25q32jv%20revg%2003272018%20plus.pdf
												3.3		0
												3.3		0
												3.3		0
												3.3	0	0
											Total 3v3		0.0211	0.06963